Carbon Eclipse Ring
US Sizes 4.5+
Top portion (See Bottom portion for insert reference)
Rim Radius as soft as possible
Rim Width = .95mm
Portion Width = 6.1mm
Unused Clear Height (Varies with ring size)
Overall Width = 8mm
Rim Height = 0.45mm
Bottom portion
Clear Glue/Epoxy = 300μm – Note: Flat
Carbon Fiber material = 300μm
Inlay = 120μm (Note 210μm at Bump)
Ring Blank = 880μm – Note: Comfort fit edge
Ring Blank = 1500μm – Note: Comfort fit middle
Depth at center of ring = 2.2mm (Edge = 1.5mm)
Top portion inner length = 20mm
Top portion outer length
Inner diameter
Outer diameter
Bottom portion inner length = 20mm
Bottom portion outer length