Eclipse Alpha Ring
Top portion (See Bottom portion for insert reference)
Rim Radius as soft as possible
Rim Width = 1.45mm
Portion Width = 10.1mm
Unused Clear Height (Varies with ring size)
Overall Width = 13mm
Rim Height = 0.82mm
Bottom portion
Clear Glue/Epoxy = 300μm – Note: Flat
Carbon Fiber material = 350μm +- 50μm
Inlay = 120μm (Note 210μm at Bump)
Ring Blank = 1080μm – Note: Comfort fit edge
Ring Blank = 1500μm – Note: Comfort fit middle
Depth at center of ring = 2.3mm (Edge = 1.9mm)
Top portion inner length = 20mm
Top portion outer length
Inner diameter
Outer diameter
Bottom portion inner length = 20mm
Bottom portion outer length