Loop Carbon Ceramic Ring
US Sizes 4.5+
Top portion (See Bottom portion for insert reference)
Rim Radius = 0.5mm
0.5mm
Rim Width = .95mm
Portion Width = 6.1mm
Unused Clear Height (Varies with ring size)
Overall Width = 8mm
Rim Height =
Bottom portion
Clear Glue/Epoxy = 300μm – Note: Flat
?Carbon Fiber material? = 350μm +- 50μm
Inlay = 120μm (Note 310μm at Bump)
Ring Blank = 1080μm – Note: Comfort fit edge
Ring Blank = 1500μm – Note: Comfort fit middle
Depth at center of ring = 2.3mm (Edge = 1.9mm)
Top portion inner length = 20mm
Top portion outer length
Inner diameter
Outer diameter
Bottom portion inner length = 20mm
Bottom portion outer length