Alpha Ring
Top portion
Rim Radius
Rim Width = 1.45mm
Portion Width = 10.1mm
Metal Bar Height
Metal Bar Width = 13mm
Rim Height = 1.8mm
Bottom portion
Clear Glue = 300μm – Note: Flat
Inlay Cover = 300μm (this could be reduced in the future for normal paper)
Inlay (Includes Antenna / Transponder) = 100μm
Absorber = 400μm
Ring Metal = 750μm – Note: Comfort fit
Depth = 1.8mm
Top portion inner length = 17mm
Top portion outer length
Inner diameter
Outer diameter
Bottom portion inner length = 17mm
Bottom portion outer length